## LOT3_PriceSchedule
Bidder: |  |  |  |  | Offered price: | 0
LOT No. |  | LOT 3
| ID | Equipment name | QTY | Model, Manufacturer and Country of Origin | DPU Unit Price | Total Price per line item
3 |  | Active Equipment for Building Infrastructure
| 3.1 | Access switch type 1 | 7 |  |  | 0
| 3.2 | Access switch type 2 | 4 |  |  | 0
| 3.3 | Access switch type 3 | 17 |  |  | 0
| 3.4 | Distribution switch | 2 |  |  | 0
| 3.5 | Accessories compatible with switches specified in sections 3.1, 3.2, 3.3 and 3.4 | 1 |  |  | 0
| 3.6 | Access point | 25 |  |  | 0
| 3.7 | IP phone | 50 |  |  | 0
[5 empty] | Total Price per Lot | 0

## 3.1-SW1
Bidder:
Lot No. | ID | Technical Specification Requested | Technical Specification Offered | QTY | Insert page no. in technical documentation
3 |  | Active Equipment for Building Infrastructure
| 3.1 | Access switch type 1 |  | 7
| 1 | Dimensions and mounting: • Widh: 19”; • Mounting type: Rack mounted; • 19“ rack-mount kit: Must be delivered with each device and must contain: the requisite number of rack mounting screws, mounting brackets with the requisite number of screws (for affixing the brackets to the device).
| 2 | Hardware characteristics: • Network interfaces: 36 RJ-45 UPOE ports (support 100BASE-TX, 1000BASE-T and 2.5GBASE-T) and 12 RJ-45 UPOE ports (support 100BASE-TX, 1000BASE-T, 2.5GBASE-T, 5GBASE-T and 10GBASE-T); • Modular uplinks: Slot for optional network modules compatible with modules defined in section 5; • Management interfaces: 1 RS-232 console port and 1 RJ-45 ports (support 10 Mbps, 100 Mbps, and 1 Gbps); • Power: AC input, 220V/50Hz, one 1100W power supplay, slot for second redundant power supplay; • Cooling: 3 redundant, hot swappable internal fans; • USB 3.0 SSD pluggable storage slot; • Data stacking: 8 swiches, 480Gbps stacking bandwith, single control plane, compatible with switches specified in sections 2 and 3; • Power stacking: 4 swiches, all power supplays in stack are included in power budget, compatible with switches specified in sections 2 and 3.
| 3 | Standards: • IEEE 802.1s; • IEEE 802.1w; • IEEE 802.1x; • IEEE 802.1x-Rev; • IEEE 802.3ad; • IEEE 802.3ae; • IEEE 802.3af; • IEEE 802.3at; • IEEE 802.3x full duplex on 10BASE-T, 100BASE-TX, and 1000BASE-T ports; • IEEE 802.1D Spanning Tree Protocol; • IEEE 802.1p CoS prioritization; • IEEE 802.1Q VLAN; • IEEE 802.3 10BASE-T specification; • IEEE 802.3u 100BASE-TX specification; • IEEE 802.3ab 1000BASE-T specification; • IEEE 802.3z 1000BASE-X specification; • IEEE 802.3bz Multirate 2.5G/5G specification; • IEEE 802.3an 10G BASE-T specification; • RMON I and II standards; • SNMPv1, v2c, and v3; • UPOE and IEEE 802.3bt type3; • IEEE 802.1ba; • PVLAN; • CDPv2; • NETCONF; • RESTCONF; • gRPC; • YANG. Any national or international standards guaranteeing a level of quality or performance equivalent or superior to those indicated will also be accepted.
| 4 | Cables: • Power cable; • 2 data stack cables 50cm; • 2 power stack cables 30cm;

## 3.2-SW2
Bidder:
Lot No. | ID | Technical Specification Requested | Technical Specification Offered | QTY | Insert page no. in technical documentation
3 |  | Active Equipment for Building Infrastructure
| 3.2 | Access switch type 2 |  | 4
| 1 | Dimensions and mounting: • Widh: 19”; • Mounting type: Rack mounted; • 19“ rack-mount kit: Must be delivered with each device and must contain: the requisite number of rack mounting screws, mounting brackets with the requisite number of screws (for affixing the brackets to the device).
| 2 | Hardware characteristics: • Network interfaces: 48 RJ-45 POE+ ports (support 100BASE-TX and 1000BASE-T); • Modular uplinks: Slot for optional network modules compatible with modules defined in section 5; • Management interfaces: 1 RS-232 console port and 1 RJ-45 ports (support 10 Mbps, 100 Mbps, and 1 Gbps); • Power: AC input, 220V/50Hz, one 715W power supplay, slot for second redundant power supplay; • Cooling: 3 redundant, hot swappable internal fans; • USB 3.0 SSD pluggable storage slot; • Data stacking: 8 swiches, 480Gbps stacking bandwith, single control plane, compatible with switches specified in sections 1 and 3; • Power stacking: 4 swiches, all power supplays in stack are included in power budget, compatible with switches specified in sections 1 and 3.
| 3 | Standards: • IEEE 802.1s; • IEEE 802.1w; • IEEE 802.1x; • IEEE 802.1x-Rev; • IEEE 802.3ad; • IEEE 802.3ae; • IEEE 802.3af; • IEEE 802.3at; • IEEE 802.3x full duplex on 10BASE-T, 100BASE-TX, and 1000BASE-T ports; • IEEE 802.1D Spanning Tree Protocol; • IEEE 802.1p CoS prioritization; • IEEE 802.1Q VLAN; • IEEE 802.3 10BASE-T specification; • IEEE 802.3u 100BASE-TX specification; • IEEE 802.3ab 1000BASE-T specification; • IEEE 802.3z 1000BASE-X specification; • IEEE 802.3bz Multirate 2.5G/5G specification; • IEEE 802.3an 10G BASE-T specification; • RMON I and II standards; • SNMPv1, v2c, and v3; • IEEE 802.1ba; • PVLAN; • CDPv2; • NETCONF; • RESTCONF; • gRPC; • YANG. Any national or international standards guaranteeing a level of quality or performance equivalent or superior to those indicated will also be accepted.
| 4 | Cables: • Power cable; • 2 data stack cables 50cm; • 2 power stack cables 30cm;

## 3.3-SW3
Bidder:
Lot No. | ID | Technical Specification Requested | Technical Specification Offered | QTY | Insert page no. in technical documentation
3 |  | Active Equipment for Building Infrastructure
| 3.3 | Access switch type 3 |  | 17
| 1 | Dimensions and mounting: • Widh: 19”; • Mounting type: Rack mounted; • 19“ rack-mount kit: Must be delivered with each device and must contain: the requisite number of rack mounting screws, mounting brackets with the requisite number of screws (for affixing the brackets to the device).
| 2 | Hardware characteristics: • Network interfaces: 48 RJ-45 ports (support 100BASE-TX and 1000BASE-T); • Modular uplinks: Slot for optional network modules compatible with modules defined in section 5; • Management interfaces: 1 RS-232 console port and 1 RJ-45 ports (support 10 Mbps, 100 Mbps, and 1 Gbps); • Power: AC input, 220V/50Hz, one 350W power supplay, slot for second redundant power supplay; • Cooling: 3 redundant, hot swappable internal fans; • USB 3.0 SSD pluggable storage slot; • Data stacking: 8 swiches, 480Gbps stacking bandwith, single control plane, compatible with switches specified in sections 1 and 2; • Power stacking: 4 swiches, all power supplays in stack are included in power budget, compatible with switches specified in sections 1 and 2.
| 3 | Standards: • IEEE 802.1s; • IEEE 802.1w; • IEEE 802.1x; • IEEE 802.1x-Rev; • IEEE 802.3ad; • IEEE 802.3ae; • IEEE 802.3x full duplex on 10BASE-T, 100BASE-TX, and 1000BASE-T ports; • IEEE 802.1D Spanning Tree Protocol; • IEEE 802.1p CoS prioritization; • IEEE 802.1Q VLAN; • IEEE 802.3 10BASE-T specification; • IEEE 802.3u 100BASE-TX specification; • IEEE 802.3ab 1000BASE-T specification; • IEEE 802.3z 1000BASE-X specification; • IEEE 802.3bz Multirate 2.5G/5G specification; • IEEE 802.3an 10G BASE-T specification; • RMON I and II standards; • SNMPv1, v2c, and v3; • IEEE 802.1ba; • PVLAN; • CDPv2; • NETCONF; • RESTCONF; • gRPC; • YANG. Any national or international standards guaranteeing a level of quality or performance equivalent or superior to those indicated will also be accepted.
| 4 | Cables: • Power cable; • 2 data stack cables 50cm; • 2 power stack cables 30cm;

## 3.4-SW4
Bidder:
Lot No. | ID | Technical Specification Requested | Technical Specification Offered | QTY | Insert page no. in technical documentation
3 |  | Active Equipment for Building Infrastructure
| 3.4 | Distribution switch |  | 2
| 1 | Dimensions and mounting: • Widh: 19”; • Mounting type: Rack mounted; • 19“ rack-mount kit: Must be delivered with each device and must contain: the requisite number of rack mounting screws, mounting brackets with the requisite number of screws (for affixing the brackets to the device).
| 2 | Hardware characteristics: • Modular architecture with 4 slots (2 for supervisor engines and 2 for line network cards); • Supervisor with 2 QSFP 40Gbps and 8 SFP+ 10Gbps network interfaces; • Line card with 24 SFP+ 10Gbps network interfaces; • Line card with 24 interfaces (support 100BASE-TX, 1000BASE-T, 2.5GBASE-T, 5GBASE-T and 10GBASE-T); • Management interfaces: 1 RS-232 console port, 1 RJ-45 ports (support 10 Mbps, 100 Mbps, and 1 Gbps), USB mini type B; • Power: AC input, 220V/50Hz, 4 3200W redundant hot swappable power supplay; • Cooling: Hot swappable fan try with multiple redundant fans; • USB 3.0 port for external USB disk drive;
| 3 | Protocols, functions and standards: • IPv4 and IPv6 routing in hardware; • RIPv1, RIPv2, RIPng, OSPFv2, OSPFv3, EIGRP, EIGRP for IPv6, BGPv4, IS-IS, IS-IS for IPv6; • PIM (PIM-SM and PIM-SSM); • VRF; • VXLAN • LISP • SGT • MPLS • mVPN • MACsec-256, IEEE 802.1ae; • IEEE 802.1s; • IEEE 802.1w; • IEEE 802.1x; • IEEE 802.1x-Rev; • IEEE 802.3ad; • IEEE 802.3ae; • IEEE 802.3x full duplex on 10BASE-T, 100BASE-TX, and 1000BASE-T ports; • IEEE 802.1D Spanning Tree Protocol; • IEEE 802.1p CoS prioritization; • IEEE 802.1Q VLAN; • IEEE 802.3 10BASE-T specification; • IEEE 802.3u 100BASE-TX specification; • IEEE 802.3ab 1000BASE-T specification; • IEEE 802.3z 1000BASE-X specification; • IEEE 802.3bz Multirate 2.5G/5G specification; • IEEE 802.3an 10G BASE-T specification; • RMON I and II standards; • SNMPv1, v2c, and v3; • IEEE 802.1ba; • PVLAN; • CDPv2; • NETCONF; • RESTCONF; • gRPC; • YANG. Any national or international standards guaranteeing a level of quality or performance equivalent or superior to those indicated will also be accepted.
| 4 | Cables: • 4 Power cable.

## 3.5-Accessories
Bidder:
Lot No. | ID | Technical Specification Requested | Technical Specification Offered | QTY | Insert page no. in technical documentation
3 |  | Active Equipment for Building Infrastructure
| 3.5 | Accessories compatible with switches specified in sections 3.1, 3.2, 3.3 and 3.4 |  | 1
| 1 | Network Module with 8 SFP+ 10Gbps slots. |  | 14
| 2 | Data stack cables 100cm. |  | 7
| 3 | Power stack cables 150cm. |  | 7
| 4 | QSFP to QSFP copper direct-attach cable 5m |  | 2
| 5 | 10GBASE-SR SFP+ module |  | 28
| 6 | 10GBASE-LR SFP+ module |  | 4

## 3.6-AP
Bidder:
Lot No. | ID | Technical Specification Requested | Technical Specification Offered | QTY | Insert page no. in technical documentation
3 |  | Active Equipment for Building Infrastructure
| 3.6 | Access point |  | 25
| 1 | Dimensions and mounting: • Mounting type: Wall or Ceiling; • Mount kit: Must be delivered with each device and must contain mounting brackets with the requisite number of screws.
| 2 | Hardware characteristics: • Network interfaces: 1 RJ-45 ports (support 100BASE-TX, 1000BASE-T and 2.5GBASE-T) •Anntenas: 4 omnidirectional dual band (2.4GHz and 5GHz antennas; • Management interfaces: 1 RS-232 (RJ-45) console port; • Power: 802.3at Power over Ethernet Plus (PoE+), 802.3bt Cisco Universal PoE (Cisco UPOE+, Cisco UPOE ®); • USB 2.0.
| 3 | 802.11n characteristics: • 4x4 MIMO with four spatial streams; • Maximal Ratio Combining (MRC); • 802.11n and 802.11a/g beamforming; • 20- and 40-MHz channels; • PHY data rates up to 890 Mbps (40 MHz with 5 GHz and 20 MHz with 2.4 GHz); • Packet aggregation: A-MPDU (transmit and receive), A-MSDU (transmit and receive); • 802.11 Dynamic Frequency Selection (DFS); • Cyclic Shift Diversity (CSD) support.
| 4 | 802.11ac characteristics: • 4x4 downlink MU-MIMO with four spatial streams; • MRC; • 802.11ac beamforming; • 20-, 40-, 80-, and 160-MHz channels; • PHY data rates up to 3.47 Gbps (160 MHz with 5 GHz); • Packet aggregation: A-MPDU (transmit and receive), A-MSDU (transmit and receive); • 802.11 DFS; • CSD support.
| 5 | 802.11ax characteristics: • 4x4 downlink MU-MIMO with four spatial streams; • Uplink/downlink OFDMA; • TWT; • BSS coloring; • MRC; • 802.11ax beamforming; • 20-, 40-, 80-, and 160-MHz channels; • PHY data rates up to 5.38 Gbps (160 MHz with 5 GHz and 20 MHz with 2.4 GHz); • Packet aggregation: A-MPDU (transmit and receive), A-MSDU (transmit and receive); • 802.11 DFS; • CSD support.
| 6 | Protocols, functions and standards: • Embeded Wireless Controler (100APs); • Web-based: HTTP/HTTPS management interface; • Command-line management interface: Telnet, Secure Shell (SSH) Protocol, serial port; • IEEE 802.3; • IEEE 802.3ab; • IEEE 802.3af/at; • IEEE 802.11 a/b/g/n/ac/ax; • IEEE 802.11h; • IEEE802.11d; • IEEE 802.11i (WPA3, WPA2, WPA); • IEEE 802.1X; • AES; • EAP-TLS; • EAP-TTLS; • PEAP; • EAP-MSCHAPv2; • EAP-GTC; • EAP-FAST; • EAP-SIM; • RADIUS; • TACACS; • RMON I and II standards; • SNMPv1, v2c, and v3; • NETCONF; • RESTCONF; • YANG. Any national or international standards guaranteeing a level of quality or performance equivalent or superior to those indicated will also be accepted.

## 3.7-IP Phone
Bidder:
Lot No. | ID | Technical Specification Requested | Technical Specification Offered | QTY | Insert page no. in technical documentation
3 |  | Active Equipment for Building Infrastructure
| 3.8 | IP phone |  | 50
| 1 | Phone Features: • One VoIP account; • Call hold, mute, DND; • One-touch speed dial, hotline; • Call forward, call waiting, call transfer; • Group listening, SMS, emergency call; • Redial, call return, auto answer; • Local 5-way conferencing; • Direct IP call without SIP proxy; • Ring tone selection/import/delete; • Set date time manually or automatically; • Dial plan; • XML Browser, action URL/URI; • RTCP-XR, VQ-RTCPXR; • Enhanced DSS Key; • Color: Black or Grey; • Wall mountable; • Power over Ethernet (IEEE 802.3af), class 2; • External Yealink AC adapter; • 2 x RJ45 10/100M Ethernet ports; • 1 x RJ9 (4P4C) handset port; • 1 x RJ9 (4P4C) headset port.
| 2 | Display and Indicator: • 2.3” 132x64-pixel graphical LCD; • LED for call and message waiting indication; • Intuitive user interface with icons and soft keys; • Multilingual user interface; • Caller ID with name and number; • Power saving Feature keys; • 6 features keys: transfer, message, headset,redial, mute, hands-free speakerphone; • 5 navigation keys; • Volume control keys.
| 3 | Audio Features: • HD voice: HD handset, HD speaker; • Smart Noise Filtering; • Wideband codec: Opus, G.722; • Narrowband codec: G.711(A/μ), G.723.1, G.729AB, G.726, iLBC; • DTMF: In-band, Out-of-band (RFC 2833) and SIP INFO; • Full-duplex hands-free speakerphone with AEC; • VAD, CNG, AEC, PLC, AJB, AGC.
| 4 | Directory: • Loal phonebook up to 1000 entries; • Black list; • XML/LDAP remote phonebook; • Smart dialing; • Phonebook search/import/export; • Call history: dialed/received/missed/forwarded.
| 5 | Protocols and Security: • SIP v1 (RFC2543), v2 (RFC3261); • Call server redundancy supported; • NAT traversal: STUN mode; • Proxy mode and peer-to-peer SIP link mode; • IP assignment: static/DHCP; • HTTP/HTTPS web server; • Auto provision via FTP/TFTP/HTTP/HTTPS for mass deploy; • Auto-provision with PnP; • Time and date synchronization using SNTP; • UDP/TCP/DNS-SRV (RFC 3263); • QoS: 802.1p/Q tagging (VLAN), Layer 3 ToS DSCP; • SRTP for voice; • Transport Layer Security (TLS); • HTTPS certificate manager; • AES encryption for configuration file; • Digest authentication; • OpenVPN, IEEE802.1X; • IPv6; • LLDP/CDP/DHCP VLAN; • ICE. Any national or international standards guaranteeing a level of quality or performance equivalent or superior to those indicated will also be accepted.