## LOT4-PriceSchedule
Bidder: |  |  |  |  | Offered price: | 0
Lot No. |  | Auxiliary Furnishings and Lab Fixtures
| ID | Equipment name | QTY | Model, Manufacturer and Country of Origin | DPU Unit Price | Total Price per line item
4 |  | Auxiliary Furnishings and Lab Fixtures
| 4.1 | Shoes cleaner for clean room | 1 |  |  | 0
| 4.2 | Vertical laminar flow cabinet | 1 |  |  | 0
| 4.3 | Microbiology chamber | 2 |  |  | 0
| 4.4 | Freeze dryer | 1 |  |  | 0
| 4.5 | Microbalance | 1 |  |  | 0
| 4.6 | Safety cabinet 600 x 500 x 700 | 1 |  |  | 0
| 4.7 | Safety cabinet 120 x 50 x 199 | 1 |  |  | 0
| 4.8 | Safety Standing shower with eyewash | 3 |  |  | 0
| 4.9 | Emergency Safety shower with hand-held eye shower, stainless steel, wall mounted, total, for clean rooms | 1 |  |  | 0
| 4.10 | Safety eye shower | 1 |  |  | 0
| 4.11 | Hand dryer | 1 |  |  | 0
| 4.12 | Freezer | 1 |  |  | 0
| 4.13 | Laser Curtain kit | 1 |  |  | 0
[5 empty] | Total Price per Lot 4 | 0

## Tech.Specification
Bidder:
Lot No. | ID | Technical Specification Requested | Technical Specification Offered | QTY | Insert page no. in technical documentation
4 |  | Auxiliary Furnishings and Lab Fixtures
| 4.1 | Shoes cleaner for clean room,Shoe Brush Machines, Internal Vacuum Required, 4 Rotating Brushes, HEPA Filter, with four rotating brushes that are located at the sides (2 brushes), bottom (1 brush) and front (1 brush), internal vacuum,motorized shoe cleaner doesn’t need to be connected to a centralized vacuum system. |  | 1
| 4.2 | Vertical laminar flow cabinet, Anti Bacterial Coating The safety glass side-windows The cabinet can pass through standard 800 mm wide door openings., Work surface in stainless steel AISI 304L fixed in one piece. Front window is provided with gas springs to keep it open during maintenance or sanitization operations. Filtration: H14 HEPA/ULPA filter with an efficiency better than 99,995 % MPPS (EN-1822). The angled sloping (7°) front hinged safety-glass provides optimum visibility of all objects placed in the interior workspace. The frontal opening is set to 200 mm. Motor blower: direct coupled motor, electronic speed controlled to maintain a constant laminar air flow of 0.45 m/sec, The user-friendly practical keyboard will continuously display display of laminar airflow velocity display of inside and outside temperature display of residual lifetime of HEPA/ULPA filter, UV Lamp. display of total number of hours of operation display of saturation level of HEPA/ULPA filter Audio-visual alarms (optional) provided for: out of range or incorrect laminar airflow velocity front window opened clogging of HEPA/ULPA filter end of life-cycle of UV lamp fan-motor malfunction power failure Lighting: fluorescent tubes in built-in housing, placed outside the sterile area. Magnetic and removable UV sterilizing lamp that can be easily placed in each area of the back wall. It is completed with two switch-off countdown timers, one variable on a 0-3 hours scale (1 minute steps), the other set to 3 fixed hours. Useful dimension (mm):: WxDxH: cca1200x610x755 Overall dimension [mm]: WxDxH:maximum 1350x760x1545 Noise level (dbA): <60 Working Aperture (mm): 250 Lighting level (lux): >800 Electrical data [230V - 50H] (**): 230 V - 50 Hz |  | 1
| 4.3 | Microbiology chamber, External structure in epoxy powder coated cold-rolled steel for excellent corrosion resistance to the attack by aggressive common chemicals.. Work surface in stainless steel AISI 316L consisting of sections which are easily removable for carrying autoclaving sterilization procedures. electrically operated vertically sliding safety front window double centrifugal fan ( main and exhaust ) to provide complete operator, product and environmental protection. Filtration:H14 HEPA/ULPA filters with an efficiency better than 99,995 % MPPS (EN-1822). Operation Condition: Air cleanliness in Class ISO 3 as per ISO:EN 14644-1.Rear wall in stainless steel AISI 304 L. Designed and built to performance requirements of the EN-12469:2000 European Standardand and NSF/ANSI 49 American Standard, with 70% of the air re-circulated via the main Class H14 HEPA/ULPA filter within the cabinet, whilst the remaining 30% is discharged through an exhaust Class H14 HEPA/ULPA filter. The user-friendly keyboard will continuously display: • display of laminar airflow velocity and frontal air barrier velocity • display of inside and outside temperature • display of residual lifetime of HEPA/ULPA filters, UV Lamp and activated carbon filter (if fitted) • display of total number of hours of operation • display of saturation level of HEPA/ULPA filters. Audio-visual alarms provided for: • out of range or incorrect laminar airflow velocity and frontal air barrier velocity • incorrect position of front sash-window • clogging of HEPA/ULPA filters • end of life-cycle of UV lamp • blockage in the exhaust duct • fan-motor malfunction • power failure lighting: fluorescent tubes in built-in housing, placed outside the contaminated area Magnetic and removable UV sterilizing lamp that can be easily placed in each area of the back wall. It is completed with two switch-off countdown timers, one variable on a 0-3 hours scale (1 minute steps), the other set to 3 fixed hours The angled sloping (7°) front safety-glass sash provides optimum visibility of all objects placed in the interior workspace. The sash is electrically operated, can be totaly open or cloused. The standard sash-height opening during work is set to 200 mm. The whole front of the safety cabinet – which includes the sash mechanism – can be opened upwards as it is hinged on the top – in order to allow easy access for complete and effective cleaning and decontamination. Anti Bacterial Coating Silent Operation: A protection grid made of AISI 304L stainless steel is provided inside the part behind the rear panel.The safety glass side-windows The cabinet can pass through standard 800 mm wide door openings. All service operations are available from the front of the cabinet. Useful dimension (mm):: WxDxH: cca 1800x580x740 Overall dimension [mm]: WxDxH: maximum 1960x855x1545 (*) Noise level (dbA): <56 Working Aperture (mm): 200 Exhaust flow rate (m3/h): 585 Lighting level (lux): >1300 Electrical data [230V - 50H] (**): 230 V - 50 Hz |  | 2
| 4.4 | Freeze dryer, Condenser capacity 4 kg/24 hours The final temperature of the condenser ≤ - 80 ° C Maximum vacuum < 10 Pa Surface area for freeze drying 0.12 m² Number of shelves 4 Maximum load capacity 1200 ml Drying space ø 260 * h 310 mm Pump Flow: 2 lit/s, 8 m3 / hour LCD screen Power supply 220 V, 50/60 Hz External dimensions (L * W * H) maximum 460 * 620 * 950/1400 mm |  | 1
| 4.5 | Microbalance, Maximum capacity [Max] 21/52 g Minimum load 0.1 mg Readability [d] 1/5 µg Verification scale interval [e] 1 mg Tare range -52 g Standard repeatability [5% Max] 1.5 µg Standard repeatability [Max] 6 µg Standard minimum weight (USP) 3 mg Linearity ±20 µg,Eccentric load deviation 20 µg,Stabilization time ~3.5 s, Adjustment internal (automatic) , OIML Class I, Levelling system automatic - IR sensor, automatic sliding door, Display 10″ touchscreen Weighing chamber dimensions cca 200×170×20 mm, Weighing pan dimensions ø30 mm, animal weighing, ambient conditions monitoring. GLP Procedures Communication interface USB-A ×2, USB-C, HDMI, Ethernet, Wi-Fi®, Hotspot Adapter: 100-240V AC 50/60Hz 1A; 15V DC 2.4A |  | 1
| 4.6 | Safety cabinet 600 x 500 x 700, - Completely manufactured from acid-resistant steel, thickness 10/10 mm. - External monolithic construction completely closed. - Door opening up to 180 °. - Concealed acid-resistant hinges. - Thermally protected electro-aspirator IMK IPKS4 made of polymer - Danger warning stickers on the door (according to European standards DIN 4844 and ISO 3864). Any national or international standards guaranteeing a level of quality or performance equivalent or superior to those indicated will also be accepted. - Ground connection. - Height leveling feet. - External dimensions: max 600 x 500 x 700 mm - Internal volume: approx. 140 liters |  | 1
| 4.7 | Safety cabinet 120x50x199cm, - Completely manufactured from acid and electrogalvanized steel, thickness 10/10 mm - External monolithic construction completely closed. - 3 height-adjustable shelves made of electro-galvanized steel painted with epoxy acid resistant powder. - Shelf collection capacity approx. 15 liters. Carrying capacity kg. 100. - Doors that open up to 180 ° allow easy removal of shelves without tilting. - Concealed acid-resistant hinges. - Thermally protected electro-aspirator IMK IPKS4 made of polymer. - Input voltage: Volt 220/230. - Maximum absorbed power: 65V. - Danger warning stickers on the door (according to European standards DIN 4844 and ISO 3864). Any national or international standards guaranteeing a level of quality or performance equivalent or superior to those indicated will also be accepted. - Ground connection. - Height leveling feet. - External dimensions: maximum 1200 x 500 x 2000 mm - Internal volume: approx. 766 liters |  | 1
| 4.8 | Safety Standing shower with eyewash , - Freestanding shower with eyewash - made of stainless steel, protected by a chemically resistant green cover - Total height max 235 cm - Throw: 630 mm - Working pressure: 1.5 to 3 bar - Flow rate for body: 50 l/min, - Water connection: 1 ¼” female In accordance with EN 15154-2:2006; EN 15154-2:2006; EN 15154-5:2019; ANSI Z358.1-2014; DIN-DVGW, DVGW, NW-0416CL0425; Any national or international standards guaranteeing a level of quality or performance equivalent or superior to those indicated will also be accepted, DIN-DVGW, DVGW, NW-0417CL0263; GOST-R, Certificate-No. 0615463 0615463 |  | 3
| 4.9 | Emergency Safety Shower with hand-held eye shower, stainless steel, wall mounted, total, for clean rooms - Total height max 1625 cm projection: 630 mm, instalation height 810mm - Working pressure: 1.5 to 3 bar - Flow rate for body: 50 l/min, flow rate for eye shower 14 l/min - Water connection: 3/4” female In accordance with EN 15154-2:2006; EN 15154-2:2006; EN 15154-5:2019; ANSI Z358.1-2014; DIN-DVGW, DVGW, NW-0416CL0425; DIN-DVGW, DVGW, NW-0417CL0263; GOST-R, Certificate-No. 0615463 0615463, sign for body safety shower according to ISO7010 and ASR A1.3 Any national or international standards guaranteeing a level of quality or performance equivalent or superior to those indicated will also be accepted. |  | 1
| 4.10 | Safety eye shower, - shower with bowl for collected liquids - it is mounted on the wall - the large PUSH lever is photoluminescent - material: stainless steel, plastic - dimensions (H x W): 220 x 425 mm - working pressure: 2.5 to 5 bar - flow rate: 14 liters / minute - water connection: ¾" female Conforms to EN 15154-2:2006 ANSI Z358.1-2014 DIN-DVGW, NW-0417CL0263 GOST-R, Certificate-No. 0615463 0615463 Any national or international standards guaranteeing a level of quality or performance equivalent or superior to those indicated will also be accepted. |  | 1
| 4.11 | Hand dryer 8 Second Dry Time Adjustable Speed and Sound Control Adjustable Heat Control - High, Medium, Low and Off Externally Visible Service LED |  | 1
| 4.12 | Freezer - Vertical freezer - volume cca 80l - in the case of power failure the content of the freezer will be safely stored for 24h |  | 1
| 4.13 | Laser Curtain kit, Laser Curtains and Mounting Hardware Included Floor-Length Curtains Form Enclosed Workspace Continuous, Uninterrupted Curtain Track for Effort-Free Gliding, Magnetic Strips are Used to Connect Curtains for a Light-Tight Seal, dimensions: 501.5 mm x583.7 mm x 574.1 mm, complete walkaway, for table 1.2x2.5m, laser safety curtains are certified to EN 12254:2010(E)*; any national or international standards guaranteeing a level of quality or performance equivalent or superior to those indicated will also be accepted. |  | 1